## Printed parts
PERIGEE gimbal, printed components (v8, generated from out/manifest.json; fasteners excluded)
Filament density (g/cm3) | 1.07 | Blue cells are inputs (from params.json). Mass = volume x density x factor x qty.
Effective density factor (walls + infill) | 0.45
# | Part | Sub-assembly | Filament / colour | Qty | Solid volume (cm3) | Est. mass (g) | Print size X (mm) | Print size Y (mm) | Print size Z (mm) | Function / notes
1 | Base_Cup | Pedestal (fixed) | black | 1 | 1174.8 |  | 236 | 236 | 75 | AZ pedestal. Step at the puck underside (r 84-96) is the greased thrust face; 192 mm bore is the journal. Stingray-4 on four pillars, 4x M4x40 from under the floor. 6x M6 in the foot flange for a mount plate.
2 | Az_Retainer_Ring | Pedestal (fixed) | black | 1 | 130.8 |  | 236 | 236 | 8 | Wide flange plate (12x M4x20 + nuts in the pedestal wall) trapping the puck lip: uplift + moment, and the visible AZ seam.
3 | Arm_R_1 | Head (turns in azimuth) | white | 1 | 149.8 |  | 180 | 60 | 60 | Lower arm column (R), hollow, cables inside. Feet 4x M4x25 from under the yoke plate into side-loaded nuts; socket for the upper spigot, 2x M4x50 across.
4 | Arm_R_2 | Head (turns in azimuth) | white | 1 | 519.8 |  | 250 | 150 | 60 | Upper arm column + lower half of the shoulder drum (R): Stingray-9 pocket from the inner face, open cavity behind the translucent lens; block held by 8x M4 from the drum surface.
5 | Arm_L_1 | Head (turns in azimuth) | white | 1 | 148.6 |  | 180 | 60 | 60 | Lower arm column (L), hollow, cables inside. Feet 4x M4x25 from under the yoke plate into side-loaded nuts; socket for the upper spigot, 2x M4x50 across.
6 | Arm_L_2 | Head (turns in azimuth) | white | 1 | 657.9 |  | 250 | 150 | 60 | Upper arm column + lower half of the shoulder drum (L): pillow block for the left stub bushing, on-axis encoder cap.
7 | El_Bearing_Cap_R | Head (turns in azimuth) | white | 1 | 468.6 |  | 60 | 150 | 75 | Upper half of the shoulder drum, 2x M4x25 into nuts trapped in the lower half; closes the top of the gearbox pocket.
8 | El_Bearing_Cap_L | Head (turns in azimuth) | white | 1 | 484.6 |  | 60 | 150 | 75 | Upper half of the shoulder drum, 2x M4x25 into nuts trapped in the lower half; holds the upper bushing half.
9 | El_Bushing_L_Lower | Head (turns in azimuth) | white | 1 | 5.7 |  | 40 | 36 | 18 | Half of the split plain bushing (36/30.5 x 40). Grease.
10 | El_Bushing_L_Upper | Head (turns in azimuth) | white | 1 | 5.7 |  | 40 | 36 | 18 | Half of the split plain bushing (36/30.5 x 40). Grease.
11 | El_Axis_Cap_L | Head (turns in azimuth) | grey | 1 | 33.2 |  | 80 | 80 | 14 | Left axis cap: AS5600 column (2 mm off the stub magnet), translucent window; 4x M3x12 into bore-loaded nuts.
12 | Status_Window | Head (turns in azimuth) | clear | 1 | 2.4 |  | 39.4 | 39.4 | 2 | Translucent disc in the left cap.
13 | El_Servo_Cover | Head (turns in azimuth) | clear | 1 | 49.7 |  | 96 | 96 | 7 | Translucent lens on the right shoulder drum showing the Stingray-9; 4x M3x12 into cavity-loaded nuts.
14 | Head_Puck | Head (turns in azimuth) | white | 1 | 817.2 |  | 191 | 191 | 30 | Rotating deck: 15 mm journal lip + thrust face (grease); bolted to the Stingray-4 standoffs (4x M4x25). Cable loop hole at the back.
15 | Az_Drum | Head (turns in azimuth) | white | 1 | 429.8 |  | 216 | 216 | 88 | Rotating azimuth housing (same diameter as the pedestal) = electronics bay. 4 pillars + ribs carry the yoke; M4x30 from below, M4x16 from above, nuts trapped in the pillars.
16 | Logo_Light_Pipe | Head (turns in azimuth) | clear | 1 | 3.1 |  | 70.7 | 8.1 | 22 | Curved translucent plate behind the drum stencil (glue), LED behind.
17 | Yoke_Plate | Head (turns in azimuth) | white | 1 | 568.2 |  | 244 | 220 | 16 | Oval yoke plate / drum lid (244 x 220 mm): pillars 4x M4x16 from above (nuts in the pillars), arm feet 4x M4x25 each from below (nuts in the arm feet), translucent access cover 6x M3x25 (nuts under the plate).
18 | Yoke_Access_Cover | Head (turns in azimuth) | clear | 1 | 57.6 |  | 116 | 116 | 7 | Translucent round access cover on the yoke plate (electronics visible); 6x M3x25 + nuts under the plate.
19 | Cradle_Hub | Cradle (turns in elevation) | black | 1 | 254.5 |  | 90 | 90 | 90 | Hollow rounded hub, open top with a flush bolted lid: every flange bolt (left stub, boom, counterweight arm) ends in a nut inside the cavity; the right wall bolts straight onto the Stingray-9 standoffs.
20 | Cradle_Lid | Cradle (turns in elevation) | black | 1 | 37.9 |  | 80.4 | 80.4 | 6 | Flush hub lid, 4x M3x12 into nuts trapped in the rim. Fit after all flange nuts and the standoff screws are in.
21 | El_Stub_L | Cradle (turns in elevation) | black | 1 | 58.9 |  | 60 | 60 | 67 | Left EL stub axle, flange 4x M4x20 through the hub wall into nuts inside; turns in the split bushings. Magnet in the end face.
22 | Dish_Boom | Cradle (turns in elevation) | black | 1 | 101.1 |  | 70 | 115 | 70 | Round boom tube to the dish offset; round root flange 4x M4x20 into nuts inside the hub; round end flange takes either adapter (4x M5 + nuts).
23 | Counterweight_Arm | Cradle (turns in elevation) | black | 1 | 109.6 |  | 70 | 185 | 70 | Round tube with a row of M4 holes for the canister collar; round root flange 4x M4x20 into nuts inside the hub.
24 | Dish_Adapter_Plate | Cradle (turns in elevation) | grey | 1 | 71.7 |  | 120 | 120 | 8 | Adapter A: slotted plate; 4x M5x12 into nuts pocketed in the boom flange.
25 | Counterweight_Canister | Cradle (turns in elevation) | black | 1 | 183.3 |  | 100 | 100 | 221 | Opaque canister (~1.3 L); collar 2x M4x55 + nuts; cap 2x M3x10 with nuts inside the rim.
26 | Counterweight_Cap | Cradle (turns in elevation) | orange | 1 | 76.1 |  | 104 | 104 | 10 | Press cap, engraved PERIGEE; 2x M3x10 into nuts pocketed in the plug.
27 | Dish_Adapter_PipeStub | Cradle (turns in elevation) | grey | 1 | 81.4 |  | 64 | 64 | 108 | Adapter B: 48.3 mm pipe stub. (alternative part, printed only if wanted)
| Total | [8 empty] | The pipe-stub adapter is an alternative to the slotted plate: print one or the other.
Print size is the bounding box in the orientation used for out/stl (all fit a 256 mm bed). Mass assumes ~45 % effective density; treat as +-30 %.

## Bought components
PERIGEE gimbal, non-printed components (fasteners excluded; those are in out/BOM.md)
# | Component | Sub-assembly | Qty | Part number / spec | Function / notes | Source
1 | goBILDA Stingray-4 servo gearbox (feedback mode) | Pedestal (fixed) / Head | 1 | 3215-0001-0004; 4:1, 450 deg, 100 kg.cm, 15 rpm, 4.8-8.4 V | Direct azimuth drive under the deck; output standoffs bolt to the puck. Its feedback wire gives the AZ position. | gobilda.com (ordered, order #200045873)
2 | goBILDA Stingray-9 servo gearbox (feedback mode) | Head / Cradle | 1 | 3215-0001-0009; 9:1, 200 deg, 227 kg.cm, 6.6 rpm, 4.8-8.4 V | Direct elevation drive inside the right shoulder drum; output standoffs bolt to the cradle hub. | gobilda.com (ordered, order #200045873)
3 | AS5600 magnetic encoder breakout | Head (left axis cap) | 1 | AS5600, 12-bit, I2C | Absolute elevation angle; reads the magnet in the left stub end through the cap column. | generic breakout
4 | Diametric magnet | Cradle (left stub end) | 1 | 6 x 2.5 mm, diametrically magnetised | Target for the AS5600. | generic
5 | Arduino Uno | Head (electronics bay) | 1 | Uno R3 or compatible | Closes the position loop: reads Stingray feedback and AS5600, drives both gearboxes (500-2500 us PWM), unwraps azimuth over 450 deg. | generic
6 | Bluetooth serial module | Head (electronics bay) | 1 | HC-05 or HC-06 | Easycomm II serial link to the PC running Perigee. | generic
7 | Buck converter | Head (electronics bay) | 1 | 12-24 V in, 5 V out, >= 3 A | Powers the Uno, encoder and Bluetooth module. | generic
8 | Servo power supply | Pedestal (fixed) | 1 | 7.4 V, >= 10 A | Feeds both Stingrays; runs up to the head through the cable loop. | generic
9 | Cable service loop | Pedestal / Head | 1 | Flexible multicore, ~1.5 turns of slack | Power and signal across the azimuth joint (450 deg travel, no slip ring). Passes the puck hole into the pedestal annulus. | generic
10 | Grease | Pedestal / Head | 1 | PTFE or lithium | AZ thrust face and journal, EL bushing halves. | generic
11 | Dish (reference only) | Cradle | 1 | up to 1 m mesh, ~9 kg | Modelled as a reference paraboloid; mounts on the boom flange with the slotted adapter or the pipe stub. | user supplied
12 | Counterweight fill | Cradle (canister) | 1 | ~1.3 L of sand, steel shot or lead shot | Balances the dish; steel shot gives ~6 kg. | generic
13 | Mount plate / mast interface | Pedestal (fixed) | 1 | matches the 6x M6 foot-flange pattern on a 236 mm circle | Whatever the pedestal bolts down to. | user supplied
Total items

## By sub-assembly
Printed parts per sub-assembly
Sub-assembly | Printed parts | Total volume (cm3) | Est. mass (g)
Pedestal (fixed)
Head (turns in azimuth)
Cradle (turns in elevation)
Total